## Sheet1
Part Name: | Part Type: | Supplier #: | Manufacturer #: | Per Unit Price: | Quantity in Circuit: | Total Cost: | Part Link: | Properties: | Purpose: | Used
C1 | 0402 SMD CAP | 478-KGM05AR71C104KHCT-ND | KGM05AR71C104KH | 0.1 | 2 | 0.2 | https://www.digikey.com/en/products/detail/kyocera-avx/KGM05AR71C104KH/3080100 | 0.1 µF ±10% 16V Ceramic Capacitor X7R 0402 | Decoupling Capacitor | YES
U1 | RH/T SENSOR | 296-HDC2021DEBTCT-ND | HDC2021DEBT | 2.23 | 2 | 4.43 | https://www.digikey.com/en/products/detail/texas-instruments/HDC2021DEBT/12762156 | Humidity, Temperature Sensor I²C Output | Humidity/Temp Sensor | YES
R1 | RESISTOR NETWORK | CAY16-332J4LFCT-ND | CAY16-332J4LF | 0.1 | 1 | 0.1 | https://www.digikey.com/en/products/detail/bourns-inc/CAY16-332J4LF/2566736 | 3.3k Ohm ±5% 62.5mW Power Per Element Isolated 4 Resistor Network/Array ±200ppm/°C 1206 | I2C pullup | YES
J1 | RIGHT ANGLE HEADERS | S5802-40-ND | NRPN401PARN-RC | 2.41 | 1 | 2.41 | https://www.digikey.com/en/products/detail/sullins-connector-solutions/NRPN401PARN-RC/804979 | CONN HEADER R/A 40POS 2MM | IO BOARD CONNECTION | YES
J2 | STRAIGHT HEADERS | 2057-2PH1-04-UA-ND | 2PH1-04-UA | 0.15 | 1 | 0.15 | https://www.digikey.com/en/products/detail/adam-tech/2PH1-04-UA/9830490 | Connector Header Through Hole 4 position 0.079" (2.00mm) | I2C Debug Pins | NO
F1 | FAN | 603-BFB0405MA-A-ND | BFB0405MA-A | 8.48 | 1 | 8.48 | https://www.digikey.com/en/products/detail/delta-electronics/BFB0405MA-A/11563485 | AN BLOWER 40X10MM 5VDC WIRE | Air Flow | OPTIONAL*
* Fans on broken sensor boards typically work fine and can be swapped to new boards via two screws and connector